## Transient Voltage Suppressor
Type number | Package name | Configuration | Reverse Stand off Voltage VR (V) | Breakdown Voltage VBR@IT (V) [min] | Breakdown Voltage VBR@IT (V) [max] | Test current IT (mA) | Max.Clamping Voltage VC@IPP (V) | Max.Peak Pulse Current IPP@8/20 μs(A) | Maximum Reverse Leakage IR@VR (μA) | Datasheet
SMDJ9.0A | SMC | Uni-directional | 9 | 10.1 | 11 | 1 | 15.4 | 194.8 | 10 | SMDJ Series.pdf
SMDJ9.0CA | SMC | Bi-directional | 9 | 10.1 | 11 | 1 | 15.4 | 194.8 | 10 | SMDJ Series.pdf
SMDJ10A | SMC | Uni-directional | 10 | 11.21 | 12.19 | 1 | 17 | 176.5 | 3.5 | SMDJ Series.pdf
SMDJ10CA | SMC | Bi-directional | 10 | 11.21 | 12.19 | 1 | 17 | 176.5 | 3.5 | SMDJ Series.pdf
SMDJ11A | SMC | Uni-directional | 11 | 12.32 | 13.33 | 1 | 18.2 | 164.8 | 2 | SMDJ Series.pdf
SMDJ11CA | SMC | Bi-directional | 11 | 12.32 | 13.33 | 1 | 18.2 | 164.8 | 2 | SMDJ Series.pdf
SMDJ12A | SMC | Uni-directional | 12 | 13.48 | 14.57 | 1 | 19.9 | 150.8 | 2 | SMDJ Series.pdf
SMDJ12CA | SMC | Bi-directional | 12 | 13.48 | 14.57 | 1 | 19.9 | 150.8 | 2 | SMDJ Series.pdf
SMDJ13A | SMC | Uni-directional | 13 | 14.54 | 15.76 | 1 | 21.5 | 139.5 | 2 | SMDJ Series.pdf
SMDJ13CA | SMC | Bi-directional | 13 | 14.54 | 15.76 | 1 | 21.5 | 139.5 | 2 | SMDJ Series.pdf
SMDJ14A | SMC | Uni-directional | 14 | 15.75 | 17.04 | 1 | 23.2 | 129.3 | 2 | SMDJ Series.pdf
SMDJ14CA | SMC | Bi-directional | 14 | 15.75 | 17.04 | 1 | 23.2 | 129.3 | 2 | SMDJ Series.pdf
SMDJ15A | SMC | Uni-directional | 15 | 16.86 | 18.33 | 1 | 24.4 | 123 | 2 | SMDJ Series.pdf
SMDJ15CA | SMC | Bi-directional | 15 | 16.86 | 18.33 | 1 | 24.4 | 123 | 2 | SMDJ Series.pdf
SMDJ16A | SMC | Uni-directional | 16 | 17.94 | 19.56 | 1 | 26 | 115.4 | 2 | SMDJ Series.pdf
SMDJ16CA | SMC | Bi-directional | 16 | 17.94 | 19.56 | 1 | 26 | 115.4 | 2 | SMDJ Series.pdf
SMDJ17A | SMC | Uni-directional | 17 | 19.04 | 20.75 | 1 | 27.6 | 108.7 | 2 | SMDJ Series.pdf
SMDJ17CA | SMC | Bi-directional | 17 | 19.04 | 20.75 | 1 | 27.6 | 108.7 | 2 | SMDJ Series.pdf
SMDJ18A | SMC | Uni-directional | 18 | 20.19 | 21.9 | 1 | 29.2 | 102.7 | 2 | SMDJ Series.pdf
SMDJ18CA | SMC | Bi-directional | 18 | 20.19 | 21.9 | 1 | 29.2 | 102.7 | 2 | SMDJ Series.pdf
SMDJ20A | SMC | Uni-directional | 20 | 22.41 | 24.28 | 1 | 32.4 | 92.6 | 2 | SMDJ Series.pdf
SMDJ20CA | SMC | Bi-directional | 20 | 22.41 | 24.28 | 1 | 32.4 | 92.6 | 2 | SMDJ Series.pdf
SMDJ22A | SMC | Uni-directional | 22 | 24.59 | 26.71 | 1 | 35.5 | 84.5 | 2 | SMDJ Series.pdf
SMDJ22CA | SMC | Bi-directional | 22 | 24.59 | 26.71 | 1 | 35.5 | 84.5 | 2 | SMDJ Series.pdf
SMDJ24A | SMC | Uni-directional | 24 | 26.9 | 29.18 | 1 | 38.9 | 77.1 | 2 | SMDJ Series.pdf
SMDJ24CA | SMC | Bi-directional | 24 | 26.9 | 29.18 | 1 | 38.9 | 77.1 | 2 | SMDJ Series.pdf
SMDJ26A | SMC | Uni-directional | 26 | 29.12 | 31.68 | 1 | 42.1 | 71.3 | 2 | SMDJ Series.pdf
SMDJ26CA | SMC | Bi-directional | 26 | 29.12 | 31.68 | 1 | 42.1 | 71.3 | 2 | SMDJ Series.pdf
SMDJ28A | SMC | Uni-directional | 28 | 31.34 | 34.16 | 1 | 45.4 | 66.1 | 2 | SMDJ Series.pdf
SMDJ28CA | SMC | Bi-directional | 28 | 31.34 | 34.16 | 1 | 45.4 | 66.1 | 2 | SMDJ Series.pdf
SMDJ30A | SMC | Uni-directional | 30 | 33.6 | 36.59 | 1 | 48.4 | 62 | 2 | SMDJ Series.pdf
SMDJ30CA | SMC | Bi-directional | 30 | 33.6 | 36.59 | 1 | 48.4 | 62 | 2 | SMDJ Series.pdf
SMDJ33A | SMC | Uni-directional | 33 | 36.98 | 40.3 | 1 | 53.3 | 56.3 | 2 | SMDJ Series.pdf
SMDJ33CA | SMC | Bi-directional | 33 | 36.98 | 40.3 | 1 | 53.3 | 56.3 | 2 | SMDJ Series.pdf
SMDJ36A | SMC | Uni-directional | 36 | 40.3 | 43.9 | 1 | 58.1 | 51.6 | 2 | SMDJ Series.pdf
SMDJ36CA | SMC | Bi-directional | 36 | 40.3 | 43.9 | 1 | 58.1 | 51.6 | 2 | SMDJ Series.pdf
SMDJ40A | SMC | Uni-directional | 40 | 44.8 | 48.8 | 1 | 64.5 | 46.5 | 2 | SMDJ Series.pdf
SMDJ40CA | SMC | Bi-directional | 40 | 44.8 | 48.8 | 1 | 64.5 | 46.5 | 2 | SMDJ Series.pdf
SMDJ43A | SMC | Uni-directional | 43 | 48.2 | 52.4 | 1 | 69.4 | 43.2 | 2 | SMDJ Series.pdf
SMDJ43CA | SMC | Bi-directional | 43 | 48.2 | 52.4 | 1 | 69.4 | 43.2 | 2 | SMDJ Series.pdf
SMDJ45A | SMC | Uni-directional | 45 | 50.4 | 54.9 | 1 | 72.7 | 41.3 | 2 | SMDJ Series.pdf
SMDJ45CA | SMC | Bi-directional | 45 | 50.4 | 54.9 | 1 | 72.7 | 41.3 | 2 | SMDJ Series.pdf
SMDJ48A | SMC | Uni-directional | 48 | 53.7 | 58.5 | 1 | 77.4 | 38.8 | 2 | SMDJ Series.pdf
SMDJ48CA | SMC | Bi-directional | 48 | 53.7 | 58.5 | 1 | 77.4 | 38.8 | 2 | SMDJ Series.pdf
SMDJ51A | SMC | Uni-directional | 51 | 57.1 | 62.3 | 1 | 82.4 | 36.4 | 2 | SMDJ Series.pdf
SMDJ51CA | SMC | Bi-directional | 51 | 57.1 | 62.3 | 1 | 82.4 | 36.4 | 2 | SMDJ Series.pdf
SMDJ54A | SMC | Uni-directional | 54 | 60.5 | 65.8 | 1 | 87.1 | 34.4 | 2 | SMDJ Series.pdf
SMDJ54CA | SMC | Bi-directional | 54 | 60.5 | 65.8 | 1 | 87.1 | 34.4 | 2 | SMDJ Series.pdf
SMDJ58A | SMC | Uni-directional | 58 | 64.9 | 70.7 | 1 | 93.6 | 32.1 | 2 | SMDJ Series.pdf
SMDJ58CA | SMC | Bi-directional | 58 | 64.9 | 70.7 | 1 | 93.6 | 32.1 | 2 | SMDJ Series.pdf
SMDJ60A | SMC | Uni-directional | 60 | 67.2 | 73.2 | 1 | 96.8 | 31 | 2 | SMDJ Series.pdf
SMDJ60CA | SMC | Bi-directional | 60 | 67.2 | 73.2 | 1 | 96.8 | 31 | 2 | SMDJ Series.pdf
SMDJ64A | SMC | Uni-directional | 64 | 71.6 | 78 | 1 | 103 | 29.1 | 2 | SMDJ Series.pdf
SMDJ64CA | SMC | Bi-directional | 64 | 71.6 | 78 | 1 | 103 | 29.1 | 2 | SMDJ Series.pdf
SMDJ70A | SMC | Uni-directional | 70 | 78.4 | 85.4 | 1 | 113 | 26.5 | 2 | SMDJ Series.pdf
SMDJ70CA | SMC | Bi-directional | 70 | 78.4 | 85.4 | 1 | 113 | 26.5 | 2 | SMDJ Series.pdf
SMDJ75A | SMC | Uni-directional | 75 | 83.9 | 91.5 | 1 | 121 | 24.8 | 2 | SMDJ Series.pdf
SMDJ75CA | SMC | Bi-directional | 75 | 83.9 | 91.5 | 1 | 121 | 24.8 | 2 | SMDJ Series.pdf
SMDJ78A | SMC | Uni-directional | 78 | 87.4 | 95.1 | 1 | 126 | 23.8 | 2 | SMDJ Series.pdf
SMDJ78CA | SMC | Bi-directional | 78 | 87.4 | 95.1 | 1 | 126 | 23.8 | 2 | SMDJ Series.pdf
SMDJ85A | SMC | Uni-directional | 85 | 95.2 | 103.3 | 1 | 137 | 21.9 | 2 | SMDJ Series.pdf
SMDJ85CA | SMC | Bi-directional | 85 | 95.2 | 103.3 | 1 | 137 | 21.9 | 2 | SMDJ Series.pdf